## Page 1 - Table 1
Reference | Part number
STM32G030x6 | STM32G030C6, STM32G030F6, STM32G030J6, STM32G030K6
STM32G030x8 | STM32G030C8, STM32G030K8

## Page 10 - Table 1
Peripheral |  | STM32G030_ _J6 _F6 _K6 _K8 _C6 _C8
Flash memory (Kbyte) |  | 32 | 32 | 32 | 64 | 32 | 64
SRAM (Kbyte) |  | 8 with parity
Timers | Advanced control | 1 (16-bit)
| General-purpose | 4 (16-bit)
| SysTick | 1
| Watchdog | 2
interfaces Comm. | SPI [I2S](1) | 2 [1]
| I2C | 2
| USART | 2
RTC |  | Yes
Tamper pins |  | 2
Random number generator |  | No
AES |  | No
GPIOs |  | 5 | 17 | 29 |  | 43
Wakeup pins |  | 3 | 4
12-bit ADC channels (external + internal) |  | 5 + 2 | 14 + 2 | 16 + 2 |  | 16 + 3
Internal voltage reference buffer |  | No
Max. CPU frequency |  | 64 MHz
Operating voltage |  | 2.0 to 3.6 V
Operating temperature(2) |  | Ambient: -40 to 85 °C Junction: -40 to 105 °C
Number of pins |  | 8 | 20 | 32 |  | 48

## Page 11 - Table 1
SWD | SWD CPU CORTEX-M0+ fmax = 56 MHz NVIC IOPORT
NVIC |  | IOPORT

## Page 11 - Table 2
SRAM 8 KB Parity
Parity

## Page 11 - Table 3
RC 16 MHz PLL RC 32 kHz | RC 16 MHz PLL RC 32 kHz
PLL

## Page 11 - Table 4
XTAL OSC 4-48 MHz
IWDG
I/F

## Page 11 - Table 5
APB | I/F VDD Low-voltage detector LSE XTAL32 kHz RTC, TAMP Backup regs I/F TIM1 TIM3
RTC, TAMP Backup regs I/F TIM1 TIM3
TIM1 TIM3 TIM14 TIM16 & 17 TIMER 16/17 USART1 USART2 I2C1 I2C2

## Page 13 - Table 1
Area | Protection level | User execution |  |  | Debug, boot from RAM or boot from system memory (loader)
|  | Read | Write | Erase | Read | Write | Erase
User memory | 1 | Yes | Yes | Yes | No | No | No
| 2 | Yes | Yes | Yes | N/A | N/A | N/A
System memory | 1 | Yes | No | No | Yes | No | No
| 2 | Yes | No | No | N/A | N/A | N/A
Option bytes | 1 | Yes | Yes | Yes | Yes | Yes | Yes
| 2 | Yes | No | No | N/A | N/A | N/A
Backup registers | 1 | Yes | Yes | N/A(1) | No | No | N/A(1)
| 2 | Yes | Yes | N/A | N/A | N/A | N/A

## Page 17 - Table 1
Interconnect source | Interconnect destination | Interconnect action | Low-power run Run | Low-power sleep Sleep | Stop
TIMx | TIMx | Timer synchronization or chaining | Y | Y | -
| ADCx | Conversion triggers | Y | Y | -
| DMA | Memory-to-memory transfer trigger | Y | Y | -
ADCx | TIM1 | Timer triggered by analog watchdog | Y | Y | -
RTC | TIM16 | Timer input channel from RTC events | Y | Y | -
All clock sources (internal and external) | TIM14,16,17 | Clock source used as input channel for RC measurement and trimming | Y | Y | -
CSS RAM (parity error) Flash memory (ECC error) | TIM1,16,17 | Timer break | Y | Y | -

## Page 18 - Table 1
Interconnect source | Interconnect destination | Interconnect action | Low-power run Run | Low-power sleep Sleep | Stop
CPU (hard fault) | TIM1,16,17 | Timer break | Y | - | -
GPIO | TIMx | External trigger | Y | Y | -
| ADC | Conversion external trigger | Y | Y | -

## Page 22 - Table 1
Calibration value name | Description | Memory address
TS_CAL1 | TS ADC raw data acquired at a temperature of 30 °C (± 5 °C), VDDA = VREF+ = 3.0 V (± 10 mV) | 0x1FFF 75A8 - 0x1FFF 75A9

## Page 22 - Table 2
Calibration value name | Description | Memory address
VREFINT | Raw data acquired at a temperature of 30 °C (± 5 °C), VDDA = VREF+ = 3.0 V (± 10 mV) | 0x1FFF 75AA - 0x1FFF 75AB

## Page 23 - Table 1
Timer type | Timer | Counter resolution | Counter type | Maximum operating frequency | Prescaler factor | DMA request generation | Capture/ compare channels | Comple￾ mentary outputs
Advanced￾ control | TIM1 | 16-bit | Up, down, up/down | 64 MHz | Integer from 1 to 216 | Yes | 4 | 3
General￾ purpose | TIM3 | 16-bit | Up, down, up/down | 64 MHz | Integer from 1 to 216 | Yes | 4 | -
| TIM14 | 16-bit | Up | 64 MHz | Integer from 1 to 216 | No | 1 | -
| TIM16 TIM17 | 16-bit | Up | 64 MHz | Integer from 1 to 216 | Yes | 1 | 1

## Page 26 - Table 1
I 2C features(1) | I2C1 | I2C2
Standard mode (up to 100 kbit/s) | X | X
Fast mode (up to 400 kbit/s) | X | X
Fast Mode Plus (up to 1 Mbit/s) with extra output drive I/Os | X | X
Programmable analog and digital noise filters | X | X
SMBus/PMBus hardware support | X | -
Independent clock | X | -
Wakeup from Stop mode on address match | X | -

## Page 27 - Table 1
USART modes/features(1) | USART1 | USART2
Hardware flow control for modem | X | X
Continuous communication using DMA | X | X
Multiprocessor communication | X | X
Synchronous mode | X | X
Smartcard mode | X | -
Single-wire half-duplex communication | X | X
IrDA SIR ENDEC block | X | -
LIN mode | X | -
Dual clock domain and wakeup from Stop mode | X | -
Receiver timeout interrupt | X | -
Modbus communication | X | -
Auto baud rate detection | X | -
Driver Enable | X | X

## Page 28 - Table 1
SPI features(1) | SPI1 | SPI2
Hardware CRC calculation | X | X
Rx/Tx FIFO | X | X
NSS pulse mode | X | X
I 2S mode | X | -
TI mode | X | X

## Page 30 - Table 1
Column | Symbol | Definition
Pin name | Terminal name corresponds to its by-default function at reset, unless otherwise specified in parenthesis under the pin name.
Pin type | S | Supply pin
| I | Input only pin
| I/O | Input / output pin
I/O structure | FT | 5 V tolerant I/O
| RST | Bidirectional reset pin with embedded weak pull-up resistor
Options for FT I/Os
| _f | I/O, Fm+ capable
| _a | I/O, with analog switch function
| _e | I/O, with switchable diode to VDDIOx
Note | Upon reset, all I/Os are set as analog inputs, unless otherwise specified.

## Page 31 - Table 1
Column |  | Symbol | Definition
Pin functions | Alternate functions | Functions selected through GPIOx_AFR registers
| Additional functions | Functions directly selected/enabled through peripheral registers

## Page 31 - Table 2
Pin |  |  |  | Pin name (function upon reset) | Pin type | I/O structure | Note | Alternate functions | Additional functions
SO8N | TSSOP20 | LQFP32 | LQFP48
- | - | - | 1 | PC13 | I/O | FT | (1)(2) | TIM1_BK | TAMP_IN1, RTC_TS, RTC_OUT1, WKUP2
|  |  | 2 | PC14- OSC32_IN (PC14) | I/O | FT | (1)(2) | TIM1_BK2 | OSC32_IN
|  |  | - | PC14- OSC32_IN (PC14) | I/O | FT | (1)(2) | TIM1_BK2 | OSC32_IN, OSC_IN
|  |  | 3 | PC15- OSC32_OUT (PC15) | I/O | FT | (1)(2) | OSC32_EN, OSC_EN | OSC32_OUT
- | - | - | 4 | VBAT | S | - | - | - | VBAT
- | - | - | 5 | VREF+ | S | - | - | - | -
2 | 4 | 4 | 6 | VDD/VDDA | S | - | - | - | -
3 | 5 | 5 | 7 | VSS/VSSA | S | - | - | - | -
|  |  | 8 | PF0-OSC_IN (PF0) | I/O | FT | - | TIM14_CH1 | OSC_IN
|  |  | 9 | PF1- OSC_OUT (PF1) | I/O | FT | - | OSC_EN | OSC_OUT
4 | 6 | 6 | 10 | NRST | I/O | FT | - | - | NRST
4 | 7 | 7 | 11 | PA0 | I/O | FT_a | (3) | SPI2_SCK, USART2_CTS, | ADC_IN0, TAMP_IN2,WKUP1
4 | 8 | 8 | 12 | PA1 | I/O | FT_ea | (3) | SPI1_SCK/I2S1_CK, USART2_RTS_DE_CK, I2C1_SMBA, EVENTOUT | ADC_IN1

## Page 32 - Table 1
Pin |  |  |  | Pin name (function upon reset) | Pin type | I/O structure | Note | Alternate functions | Additional functions
SO8N | TSSOP20 | LQFP32 | LQFP48
4 | 9 | 9 | 13 | PA2 | I/O | FT_a | (3) | SPI1_MOSI/I2S1_SD, USART2_TX, | ADC_IN2, WKUP4,LSCO
- | 10 | 10 | 14 | PA3 | I/O | FT_ea | - | SPI2_MISO, USART2_RX, EVENTOUT | ADC_IN3
- | - | - | 15 | PA4 | I/O | FT_a | - | SPI1_NSS/I2S1_WS, SPI2_MOSI, TIM14_CH1, EVENTOUT | ADC_IN4, RTC_OUT2
- | 11 | 11 | - | PA4 | I/O | FT_a | - | SPI1_NSS/I2S1_WS, SPI2_MOSI, TIM14_CH1, EVENTOUT | ADC_IN4, TAMP_IN1, RTC_TS, RTC_OUT1, WKUP2
- | 12 | 12 | 16 | PA5 | I/O | FT_ea | - | SPI1_SCK/I2S1_CK, EVENTOUT | ADC_IN5
- | 13 | 13 | 17 | PA6 | I/O | FT_ea | - | SPI1_MISO/I2S1_MCK, TIM3_CH1, TIM1_BK, TIM16_CH1 | ADC_IN6
- | 14 | 14 | 18 | PA7 | I/O | FT_a | - | SPI1_MOSI/I2S1_SD, TIM3_CH2, TIM1_CH1N, TIM14_CH1, TIM17_CH1 | ADC_IN7
5 | 15 | 15 | 19 | PB0 | I/O | FT_ea | - | SPI1_NSS/I2S1_WS, TIM3_CH3, TIM1_CH2N | ADC_IN8
5 | 15 | 16 | 20 | PB1 | I/O | FT_ea | - | TIM14_CH1, TIM3_CH4, TIM1_CH3N, EVENTOUT | ADC_IN9
- | 15 | 17 | 21 | PB2 | I/O | FT_ea | - | SPI2_MISO, EVENTOUT | ADC_IN10
- | - | - | 22 | PB10 | I/O | FT_fa | - | SPI2_SCK, I2C2_SCL | ADC_IN11
- | - | - | 23 | PB11 | I/O | FT_fa | - | SPI2_MOSI, I2C2_SDA | ADC_IN15
- | - | - | 24 | PB12 | I/O | FT_a | - | SPI2_NSS, TIM1_BK, EVENTOUT | ADC_IN16
- | - | - | 25 | PB13 | I/O | FT_f | - | SPI2_SCK, TIM1_CH1N, I2C2_SCL, EVENTOUT | -
- | - | - | 26 | PB14 | I/O | FT_f | - | SPI2_MISO, TIM1_CH2N, I2C2_SDA, EVENTOUT | -
- | - | - | 27 | PB15 | I/O | FT | - | SPI2_MOSI, TIM1_CH3N, EVENTOUT | RTC_REFIN
5 | 15 | 18 | 28 | PA8 | I/O | FT | - | MCO, SPI2_NSS, TIM1_CH1, EVENTOUT | -

## Page 33 - Table 1
Pin |  |  |  | Pin name (function upon reset) | Pin type | I/O structure | Note | Alternate functions | Additional functions
SO8N | TSSOP20 | LQFP32 | LQFP48
- | - | 19 | 29 | PA9 | I/O | FT_f | - | MCO, USART1_TX, TIM1_CH2, SPI2_MISO, I2C1_SCL, EVENTOUT | -
- | - | 20 | 30 | PC6 | I/O | FT | - | TIM3_CH1 | -
- | - | - | 31 | PC7 | I/O | FT | - | TIM3_CH2 | -
- | - | 21 | 32 | PA10 | I/O | FT_f | - | SPI2_MOSI, USART1_RX, TIM1_CH3, TIM17_BK, I2C1_SDA, EVENTOUT | -
- | - | - | 33 | PA11 [PA9] | I/O | FT_f | (4) | SPI1_MISO/I2S1_MCK, USART1_CTS, TIM1_CH4, TIM1_BK2, I2C2_SCL | -
5 | 16 | 22 | - | PA11 [PA9] | I/O | FT_fa | (4) | SPI1_MISO/I2S1_MCK, USART1_CTS, TIM1_CH4, TIM1_BK2, I2C2_SCL | ADC_IN15
- | - | - | 34 | PA12 [PA10] | I/O | FT_f | (4) | SPI1_MOSI/I2S1_SD, USART1_RTS_DE_CK, TIM1_ETR, I2S_CKIN, I2C2_SDA | -
6 | 17 | 23 | - | PA12 [PA10] | I/O | FT_fa | (4) | SPI1_MOSI/I2S1_SD, USART1_RTS_DE_CK, TIM1_ETR, I2S_CKIN, I2C2_SDA | ADC_IN16
7 | 18 | 24 | 35 | PA13 | I/O | FT_ea | (5) | SWDIO, IR_OUT, EVENTOUT | ADC_IN17
8 | 19 | 25 | 36 | PA14-BOOT0 | I/O | FT_a | (5) | SWCLK, USART2_TX, EVENTOUT | ADC_IN18, BOOT0
8 | 19 | 26 | 37 | PA15 | I/O | FT | - | SPI1_NSS/I2S1_WS, USART2_RX, EVENTOUT | -
- | - | - | 38 | PD0 | I/O | FT | - | EVENTOUT, SPI2_NSS, TIM16_CH1 | -
- | - | - | 39 | PD1 | I/O | FT | - | EVENTOUT, SPI2_SCK, TIM17_CH1 | -
- | - | - | 40 | PD2 | I/O | FT | - | TIM3_ETR, TIM1_CH1N | -
- | - | - | 41 | PD3 | I/O | FT | - | USART2_CTS, SPI2_MISO, TIM1_CH2N | -

## Page 34 - Table 1
Pin |  |  |  | Pin name (function upon reset) | Pin type | I/O structure | Note | Alternate functions | Additional functions
SO8N | TSSOP20 | LQFP32 | LQFP48
- | 20 | 27 | 42 | PB3 | I/O | FT | - | SPI1_SCK/I2S1_CK, TIM1_CH2, USART1_RTS_DE_CK, EVENTOUT | -
- | 20 | 28 | 43 | PB4 | I/O | FT | - | SPI1_MISO/I2S1_MCK, TIM3_CH1, USART1_CTS, TIM17_BK, EVENTOUT | -
8 | 20 | 29 | 44 | PB5 | I/O | FT | - | SPI1_MOSI/I2S1_SD, TIM3_CH2, TIM16_BK, I2C1_SMBA | WKUP6
8 | 20 | 30 | 45 | PB6 | I/O | FT_f | - | USART1_TX, TIM1_CH3, TIM16_CH1N, SPI2_MISO, I2C1_SCL, EVENTOUT | -
- | - | - | 46 | PB7 | I/O | FT_f | - | USART1_RX, SPI2_MOSI, TIM17_CH1N, I2C1_SDA, EVENTOUT | -
1 | 1 | 31 | - | PB7 | I/O | FT_fa | - | USART1_RX, SPI2_MOSI, TIM17_CH1N, I2C1_SDA, EVENTOUT | ADC_IN11
1 | 1 | 32 | 47 | PB8 | I/O | FT_f | - | SPI2_SCK, TIM16_CH1, I2C1_SCL, EVENTOUT | -
1 | 2 | 1 | 48 | PB9 | I/O | FT_f | - | IR_OUT, TIM17_CH1, SPI2_NSS, I2C1_SDA, EVENTOUT | -

## Page 35 - Table 1
| _CH1 | _CH1 | _MISO
- | - - | - - | - - - | - - - -
| TIM14 | TIM14 | SPI2
- | - - - | - - - | - - - - | - - - -
- | - - - | _CH1N _BKIN - | _CH2 _CH3 _CH4 _CH1 | _ETR - - -
|  | TIM1 TIM1 | TIM1 TIM1 TIM1 TIM1 | TIM1
_RTS | _RX _TX _MOSI | _CH2 _CH1 | _CTS _RX _TX _NSS | _RTS _RX _TX
USART2 | USART2 USART2 | - TIM3 TIM3 | USART1 USART1 USART1 SPI2 | IR_OUT USART2 USART2 USART1
SPI2
_SCK/ _CK | _MOSI/ _MISO _NSS/ _WS _SD | _MISO/ _MOSI/ _MCK _CK _SD | _MISO/ _MOSI _MCK | _MOSI/ _NSS/ _SD
|  |  | MCO MCO | SWCLK SWDIO
I2S1 SPI1 | I2S1 I2S1 SPI2 SPI1 SPI1 SPI1 | I2S1 I2S1 I2S1 SPI1 SPI1 | SPI2 I2S1 SPI1 | I2S1 SPI1 SPI1

## Page 36 - Table 1
| _RTS _CTS | _MISO
- | _DE_CK USART1 USART1 - | - - - SPI2 | - - - - - | - -
- | - - - | - - - - | - - - - - | - -
_CH3N | - - - | _CH1N _CH1N _BKIN _CH1 | _CH1N _BKIN - - | _CH2N _CH3N
TIM1 |  | TIM16 TIM16 TIM16 TIM17 | TIM1 TIM1 | TIM1 TIM1
_CH4 | _MISO _CH2 _CH1 | _MOSI _CH2 _CH3 _SCK
|  |  | - - - - - | - -
TIM3 | TIM3 TIM1 SPI2 | TIM3 SPI2 TIM1 SPI2
_CH1 _WS | _MISO/ _SCK/ _MCK _CK | _RX _TX _SD | _MOSI _SCK _NSS | _MISO _MOSI

## Page 37 - Table 1
| - - | - - | AF4 - - - - | AF4 - | -
AF3 - | - - | - - | - - - - | AF3 - | -

## Page 37 - Table 2
| 16. |  | 17.
_BKIN | _BKIN2 Table | _CH1N _CH2N _CH1 _CH1 | _CH1 Table
- | - | AF2 TIM16 TIM17 | AF2 TIM14 | -
| TIM1 | TIM1 TIM1

## Page 37 - Table 3
TIM3 | OSC | TIM3 SPI2 SPI2 SPI2

## Page 40 - Table 1
Symbol | Ratings | Min | Max | Unit
VDD | External supply voltage | - 0.3 | 4.0 | V
VBAT | External supply voltage on VBAT pin | - 0.3 | 4.0
VREF+ | External voltage on VREF+ pin | - 0.3 | Min(VDD + 0.4, 4.0)
VIN(1) | Input voltage on FT_xx | - 0.3 | VDD + 4.0(2)
| Input voltage on any other pin | - 0.3 | 4.0

## Page 40 - Table 2
Symbol | Ratings | Max | Unit
IVDD/VDDA | Current into VDD/VDDA power pin (source)(1) | 100 | mA
IVSS/VSSA | Current out of VSS/VSSA ground pin (sink)(1) | 100
IIO(PIN) | Output current sunk by any I/O and control pin except FT_f | 15
| Output current sunk by any FT_f pin | 20
| Output current sourced by any I/O and control pin | 15
∑IIO(PIN) | Total output current sunk by sum of all I/Os and control pins | 80
| Total output current sourced by sum of all I/Os and control pins | 80
IINJ(PIN)(2) | Injected current on a FT_xx pin | -5 / NA(3)
∑¦IINJ(PIN)¦ | Total injected current (sum of all I/Os and control pins)(4) | 25

## Page 40 - Table 3
Symbol | Ratings | Value | Unit
TSTG | Storage temperature range | –65 to +150 | °C
TJ | Maximum junction temperature | 150 | °C

## Page 41 - Table 1
Symbol | Parameter | Conditions | Min | Max | Unit
fHCLK | Internal AHB clock frequency | - | 0 | 64 | MHz
fPCLK | Internal APB clock frequency | - | 0 | 64
VDD/DDA | Supply voltage | - | 2.0(1) | 3.6 | V
VBAT | Backup operating voltage | - | 1.55 | 3.6 | V
VIN | I/O input voltage | - | -0.3 | Min(VDD + 3.6, 5.5)(2) | V
TA | Ambient temperature(3) | - | -40 | 85 | °C
TJ | Junction temperature | - | -40 | 105 | °C

## Page 41 - Table 2
Symbol | Parameter | Conditions | Min | Max | Unit
tVDD | VDD slew rate | VDD rising | - | ∞ | µs/V
|  | VDD falling | 10 | ∞

## Page 41 - Table 3
Symbol | Parameter | Conditions(1) | Min | Typ | Max | Unit
tRSTTEMPO(2) | POR temporization when VDD crosses VPOR | VDD rising | - | 250 | 400 | μs
VPOR(2) | Power-on reset threshold | - | 2.06 | 2.10 | 2.14 | V
VPDR(2) | Power-down reset threshold | - | 1.960 | 2.00 | 2.04 | V
Vhyst_POR_PDR | Hysteresis of VPOR and VPDR | Hysteresis in continuous mode | - | 20 | - | mV
|  | Hysteresis in other mode | - | 30 | -

## Page 42 - Table 1
Symbol | Parameter | Conditions | Min | Typ | Max | Unit
VREFINT | Internal reference voltage | -40°C < TJ < 105°C | 1.182 | 1.212 | 1.232 | V
tS_vrefint (1) | ADC sampling time when reading the internal reference voltage | - | 4(2) | - | - | µs
tstart_vrefint | Start time of reference voltage buffer when ADC is enable | - | - | 8 | 12(2) | µs
IDD(VREFINTBUF) | VREFINT buffer consumption from VDD when converted by ADC | - | - | 12.5 | 20(2) | µA
∆VREFINT | Internal reference voltage spread over the temperature range | VDD = 3 V | - | 5 | 7.5(2) | mV
TCoeff_vrefint | Temperature coefficient | - | - | 30 | 50(2) | ppm/°C
ACoeff | Long term stability | 1000 hours, T = 25 °C | - | 300 | 1000(2) | ppm
VDDCoeff | Voltage coefficient | 3.0 V < VDD < 3.6 V | - | 250 | 1200(2) | ppm/V
VREFINT_DIV1 | 1/4 reference voltage | - | 24 | 25 | 26 | % VREFINT
VREFINT_DIV2 | 1/2 reference voltage |  | 49 | 50 | 51
VREFINT_DIV3 | 3/4 reference voltage |  | 74 | 75 | 76

## Page 44 - Table 1
Symbol | Parameter | Conditions |  |  | Typ |  | Max(1) |  | Unit
|  | General | fHCLK | Fetch from(2) | 25°C | 85°C | 25°C | 85°C
IDD(Run) | Supply current in Run mode | Range 1; PLL enabled; fHCLK = fHSI bypass (≤16 MHz), fHCLK = fPLLRCLK (>16 MHz); (3) | 64 MHz | Flash memory | 5.7 | 5.9 | 8.0 | 8.3 | mA
|  |  | 56 MHz |  | 5.1 | 5.2 | 7.1 | 7.1
|  |  | 48 MHz |  | 4.6 | 4.7 | 5.7 | 6.0
|  |  | 32 MHz |  | 3.2 | 3.3 | 4.6 | 4.9
|  |  | 24 MHz |  | 2.5 | 2.6 | 3.5 | 3.8
|  |  | 16 MHz |  | 1.6 | 1.7 | 2.5 | 2.9
|  |  | 64 MHz | SRAM | 4.7 | 4.8 | 7.2 | 7.5
|  |  | 56 MHz |  | 4.2 | 4.3 | 6.5 | 6.7
|  |  | 48 MHz |  | 3.7 | 3.9 | 5.7 | 6.0
|  |  | 32 MHz |  | 2.6 | 2.7 | 4.1 | 4.3
|  |  | 24 MHz |  | 2.0 | 2.1 | 3.2 | 3.5
|  |  | 16 MHz |  | 1.3 | 1.3 | 2.3 | 2.4
|  | Range 2; PLL enabled; fHCLK = fHSI bypass (≤16 MHz), fHCLK = fPLLRCLK (>16 MHz); (3) | 16 MHz | Flash memory | 1.3 | 1.3 | 2.0 | 2.3
|  |  | 8 MHz |  | 0.7 | 0.8 | 1.4 | 1.5
|  |  | 2 MHz |  | 0.3 | 0.3 | 0.6 | 0.9
|  |  | 16 MHz | SRAM | 1.1 | 1.1 | 1.9 | 2.1
|  |  | 8 MHz |  | 0.6 | 0.6 | 1.2 | 1.4
|  |  | 2 MHz |  | 0.2 | 0.3 | 0.6 | 0.9
IDD(LPRun) | Supply current in Low-power run mode | PLL disabled; fHCLK = fHSE bypass (> 32 kHz), fHCLK = fLSE bypass (= 32 kHz); (3) | 2 MHz | Flash memory | 182 | 226 | 570 | 790 | µA
|  |  | 1 MHz |  | 99 | 132 | 480 | 700
|  |  | 500 kHz |  | 58 | 89 | 430 | 630
|  |  | 125 kHz |  | 25 | 56 | 370 | 600
|  |  | 32 kHz |  | 17 | 47 | 330 | 480
|  |  | 2 MHz | SRAM | 161 | 191 | 550 | 800
|  |  | 1 MHz |  | 91 | 114 | 470 | 750
|  |  | 500 kHz |  | 48 | 81 | 410 | 710
|  |  | 125 kHz |  | 21 | 51 | 360 | 500
|  |  | 32 kHz |  | 15 | 37 | 310 | 400

## Page 45 - Table 1
Symbol | Parameter | Conditions |  |  | Typ |  | Max(1) |  | Unit
|  | General | Voltage scaling | fHCLK | 25°C | 85°C | 25°C | 85°C
IDD(Sleep) | Supply current in Sleep mode | Flash memory enabled; fHCLK = fHSE bypass (≤16 MHz; PLL disabled), fHCLK = fPLLRCLK (>16 MHz; PLL enabled); All peripherals disabled | Range 1 | 64 MHz | 1.4 | 1.5 | 2.2 | 2.4 | mA
|  |  |  | 56 MHz | 1.3 | 1.4 | 1.9 | 2.1
|  |  |  | 48 MHz | 1.2 | 1.2 | 1.9 | 1.9
|  |  |  | 32 MHz | 0.9 | 0.9 | 1.4 | 1.5
|  |  |  | 24 MHz | 0.7 | 0.8 | 1.1 | 1.3
|  |  |  | 16 MHz | 0.4 | 0.4 | 0.7 | 0.8
|  |  | Range 2 | 16 MHz | 0.3 | 0.4 | 0.6 | 0.7
|  |  |  | 8 MHz | 0.2 | 0.3 | 0.3 | 0.6
|  |  |  | 2 MHz | 0.1 | 0.2 | 0.2 | 0.5
IDD(LPSleep) | Supply current in Low-power sleep mode | Flash memory disabled; PLL disabled; fHCLK = fHSE bypass (> 32 kHz), fHCLK = fLSE bypass (= 32 kHz); All peripherals disabled |  | 2 MHz | 43 | 77 | 175 | 410 | µA
|  |  |  | 1 MHz | 29 | 60 | 150 | 375
|  |  |  | 500 kHz | 23 | 52 | 145 | 285
|  |  |  | 125 kHz | 16 | 46 | 130 | 270
|  |  |  | 32 kHz | 13 | 44 | 125 | 260

## Page 45 - Table 2
Symbol | Parameter | Conditions |  | Typ |  | Max(1) |  | Unit
|  | VDD |  | 25°C | 85°C | 25°C | 85°C
IDD(Stop 0) | Supply current in Stop 0 mode | HSI kernel ON | 2.4 V | 290 | 320 | 395 | 540 | µA
|  |  | 3 V | 295 | 325 | 415 | 580
|  |  | 3.6 V | 295 | 325 | 445 | 595
|  | HSI kernel OFF | 2.4 V | 105 | 145 | 145 | 265
|  |  | 3 V | 105 | 150 | 150 | 285
|  |  | 3.6 V | 110 | 150 | 150 | 295

## Page 46 - Table 1
Symbol | Parameter | Conditions |  |  | Typ |  | Max(1) |  | Unit
|  |  | RTC | VDD | 25°C | 85°C | 25°C | 85°C
IDD(Stop 1) | Supply current in Stop 1 mode | Flash memory not powered | Disabled | 2.4 V | 3.4 | 28 | 17 | 130 | µA
|  |  |  | 3 V | 3.6 | 28 | 22 | 140
|  |  |  | 3.6 V | 3.9 | 29 | 28 | 155
|  |  | Enabled (clocked by LSE bypass) | 2.4 V | 3.9 | 28 | 22 | 140
|  |  |  | 3 V | 4.1 | 29 | 23 | 155
|  |  |  | 3.6 V | 4.6 | 29 | 28 | 160

## Page 46 - Table 2
Symbol | Parameter | Conditions |  | Typ |  | Max(1) |  | Unit
|  | General | VDD | 25°C | 85°C | 25°C | 85°C
IDD(Standby) | Supply current in Standby mode | RTC disabled | 2.4 V | 1.0 | 1.8 | 2.1 | 14 | µA
|  |  | 3.0 V | 1.2 | 2.1 | 2.7 | 16
|  |  | 3.6 V | 1.4 | 2.5 | 3.0 | 19
|  | RTC enabled, clocked by LSI | 2.4 V | 1.3 | 2.1 | 2.2 | 17
|  |  | 3.0 V | 1.7 | 2.5 | 2.9 | 19
|  |  | 3.6 V | 2.1 | 3.0 | 3.8 | 19

## Page 46 - Table 3
Symbol | Parameter | Conditions |  | Typ |  | Unit
|  | RTC | VBAT | 25°C | 85°C
IDD_VBAT | Supply current in VBAT mode | Enabled, clocked by LSE bypass at 32.768 kHz | 2.4 V | 270 | 360 | nA
|  |  | 3.0 V | 360 | 460
|  |  | 3.6 V | 470 | 600
|  | Enabled, clocked by LSE crystal at 32.768 kHz | 2.4 V | 410 | 440
|  |  | 3.0 V | 510 | 530
|  |  | 3.6 V | 630 | 770

## Page 48 - Table 1
Peripheral | Bus | Consumption in µA/MHz
|  | Range 1 | Range 2 | Low-power run and sleep
IOPORT Bus | IOPORT | 0.5 | 0.4 | 0.3
GPIOA | IOPORT | 3.1 | 2.4 | 3.0
GPIOB | IOPORT | 2.9 | 2.3 | 3.0
GPIOC | IOPORT | 0.9 | 0.8 | 1.0
GPIOD | IOPORT | 0.7 | 0.6 | 1.0
GPIOF | IOPORT | 0.5 | 0.5 | 1.0
Bus matrix | AHB | 3.2 | 2.2 | 2.8
All AHB Peripherals | AHB | 9.8 | 8.2 | 8.5
DMA1/DMAMUX | AHB | 3.4 | 2.9 | 3.0
CRC | AHB | 0.5 | 0.4 | 0.5
FLASH | AHB | 4.3 | 3.6 | 3.5
All APB peripherals | APB | 23.5 | 20.0 | 20.5
AHB to APB bridge(1) | APB | 0.2 | 0.2 | 0.1
PWR | APB | 0.4 | 0.3 | 0.5
SYSCFG | APB | 0.4 | 0.4 | 0.5
WWDG | APB | 0.2 | 0.3 | 0.5
TIM1 | APB | 7.0 | 5.9 | 6.5
TIM3 | APB | 3.6 | 3.1 | 3.5
TIM14 | APB | 1.5 | 1.3 | 1.5
TIM16 | APB | 2.3 | 2.0 | 2.5
TIM17 | APB | 1.0 | 0.8 | 0.3
I2C1 | APB | 3.2 | 2.7 | 3.0
I2C2 | APB | 0.7 | 0.6 | 1.0
SPI1 | APB | 2.2 | 1.8 | 2.0
SPI2 | APB | 1.3 | 1.1 | 1.5
USART1 | APB | 6.6 | 5.6 | 6.0
USART2 | APB | 1.8 | 1.5 | 2.0
ADC | APB | 1.6 | 1.5 | 1.5

## Page 49 - Table 1
Symbol | Parameter | Conditions | Typ | Max | Unit
tWUSLEEP | Wakeup time from Sleep to Run mode | - | 11 | 11 | CPU cycles
tWULPSLEEP | Wakeup time from Low-power sleep mode | Transiting to Low-power-run-mode execution in Flash memory not powered in Low-power sleep mode; HCLK = HSI16 / 8 = 2 MHz | 11 | 14
tWUSTOP0 | Wakeup time from Stop 0 | Transiting to Run-mode execution in Flash memory not powered in Stop 0 mode; HCLK = HSI16 = 16 MHz; Regulator in Range 1 or Range 2 | 5.6 | 6 | µs
|  | Transiting to Run-mode execution in SRAM or in Flash memory powered in Stop 0 mode; HCLK = HSI16 = 16 MHz; Regulator in Range 1 or Range 2 | 2 | 2.4
tWUSTOP1 | Wakeup time from Stop 1 | Transiting to Run-mode execution in Flash memory not powered in Stop 1 mode; HCLK = HSI16 = 16 MHz; Regulator in Range 1 or Range 2 | 9.0 | 11.2 | µs
|  | Transiting to Run-mode execution in SRAM or in Flash memory powered in Stop 1 mode; HCLK = HSI16 = 16 MHz; Regulator in Range 1 or Range 2 | 5 | 7.5
|  | Transiting to Low-power-run-mode execution in Flash memory not powered in Stop 1 mode; HCLK = HSI16/8 = 2 MHz; Regulator in low-power mode (LPR = 1 in PWR_CR1) | 22 | 25.3
|  | Transiting to Low-power-run-mode execution in SRAM or in Flash memory powered in Stop 1 mode; HCLK = HSI16 / 8 = 2 MHz; Regulator in low-power mode (LPR = 1 in PWR_CR1) | 18 | 23.5
tWUSTBY | Wakeup time from Standby mode | Transiting to Run mode; HCLK = HSI16 = 16 MHz; Regulator in Range 1 | 14.5 | 30 | µs
tWULPRUN | Wakeup time from Low-power run mode(2) | Transiting to Run mode; HSISYS = HSI16/8 = 2 MHz | 5 | 7 | µs

## Page 50 - Table 1
Symbol | Parameter | Conditions | Typ | Max | Unit
tVOST | Transition times between regulator Range 1 and Range 2(2) | HSISYS = HSI16 | 20 | 40 | µs

## Page 50 - Table 2
Symbol | Parameter | Conditions | Min | Typ | Max | Unit
fHSE_ext | User external clock source frequency | Voltage scaling Range 1 | - | 8 | 48 | MHz
|  | Voltage scaling Range 2 | - | 8 | 26
VHSEH | OSC_IN input pin high level voltage | - | 0.7 VDDIO1 | - | VDDIO1 | V
VHSEL | OSC_IN input pin low level voltage | - | VSS | - | 0.3 VDDIO1
tw(HSEH) tw(HSEL) | OSC_IN high or low time | Voltage scaling Range 1 | 7 | - | - | ns
|  | Voltage scaling Range 2 | 18 | - | -

## Page 51 - Table 1
Symbol | Parameter | Conditions | Min | Typ | Max | Unit
fLSE_ext | User external clock source frequency | - | - | 32.768 | 1000 | kHz
VLSEH | OSC32_IN input pin high level voltage | - | 0.7 VDDIO1 | - | VDDIO1 | V
VLSEL | OSC32_IN input pin low level voltage | - | VSS | - | 0.3 VDDIO1
tw(LSEH) tw(LSEL) | OSC32_IN high or low time | - | 250 | - | - | ns

## Page 51 - Table 2
Symbol | Parameter | Conditions(2) | Min | Typ | Max | Unit
fOSC_IN | Oscillator frequency | - | 4 | 8 | 48 | MHz
RF | Feedback resistor | - | - | 200 | - | kΩ

## Page 52 - Table 1
Symbol | Parameter | Conditions(2) | Min | Typ | Max | Unit
IDD(HSE) | HSE current consumption | During startup(3) | - | - | 5.5 | mA
|  | VDD = 3 V, Rm = 30 Ω, CL = 10 pF@8 MHz | - | 0.58 | -
|  | VDD = 3 V, Rm = 45 Ω, CL = 10 pF@8 MHz | - | 0.59 | -
|  | VDD = 3 V, Rm = 30 Ω, CL = 5 pF@48 MHz | - | 0.89 | -
|  | VDD = 3 V, Rm = 30 Ω, CL = 10 pF@48 MHz | - | 1.14 | -
|  | VDD = 3 V, Rm = 30 Ω, CL = 20 pF@48 MHz | - | 1.94 | -
Gm | Maximum critical crystal transconductance | Startup | - | - | 1.5 | mA/V
tSU(HSE)(4) | Startup time | VDD is stabilized | - | 2 | - | ms

## Page 53 - Table 1
Symbol | Parameter | Conditions(2) | Min | Typ | Max | Unit
IDD(LSE) | LSE current consumption | LSEDRV[1:0] = 00 Low drive capability | - | 250 | - | nA
|  | LSEDRV[1:0] = 01 Medium low drive capability | - | 315 | -
|  | LSEDRV[1:0] = 10 Medium high drive capability | - | 500 | -
|  | LSEDRV[1:0] = 11 High drive capability | - | 630 | -
Gmcritmax | Maximum critical crystal gm | LSEDRV[1:0] = 00 Low drive capability | - | - | 0.5 | µA/V
|  | LSEDRV[1:0] = 01 Medium low drive capability | - | - | 0.75
|  | LSEDRV[1:0] = 10 Medium high drive capability | - | - | 1.7
|  | LSEDRV[1:0] = 11 High drive capability | - | - | 2.7
tSU(LSE)(3) | Startup time | VDD is stabilized | - | 2 | - | s

## Page 54 - Table 1
Symbol | Parameter | Conditions | Min | Typ | Max | Unit
fHSI16 | HSI16 Frequency | VDD=3.0 V, TA=30 °C | 15.88 | - | 16.08 | MHz
∆Temp(HSI16) | HSI16 oscillator frequency drift over temperature | TA= 0 to 85 °C | -1 | - | 1 | %
|  | TA= -40 to 85 °C | -2 | - | 1.5 | %
∆VDD(HSI16) | HSI16 oscillator frequency drift over VDD | VDD=VDD(min) to 3.6 V | -0.1 | - | 0.05 | %
TRIM | HSI16 frequency user trimming step | From code 127 to 128 | -8 | -6 | -4 | %
|  | From code 63 to 64 From code 191 to 192 | -5.8 | -3.8 | -1.8
|  | For all other code increments | 0.2 | 0.3 | 0.4
DHSI16(2) | Duty Cycle | - | 45 | - | 55 | %
tsu(HSI16)(2) | HSI16 oscillator start-up time | - | - | 0.8 | 1.2 | μs

## Page 55 - Table 1
Symbol | Parameter | Conditions | Min | Typ | Max | Unit
tstab(HSI16)(2) | HSI16 oscillator stabilization time | - | - | 3 | 5 | μs
IDD(HSI16)(2) | HSI16 oscillator power consumption | - | - | 155 | 190 | μA

## Page 55 - Table 2
Symbol | Parameter | Conditions | Min | Typ | Max | Unit
fLSI | LSI frequency | VDD = 3.0 V, TA = 30 °C | 31.04 | - | 32.96 | kHz
|  | V DD = VDD(min) to 3.6 V, TA = -40 to 85 °C | 29.5 | - | 34
tSU(LSI)(2) | LSI oscillator start-up time | - | - | 80 | 130 | μs
tSTAB(LSI)(2) | LSI oscillator stabilization time | 5% of final frequency | - | 125 | 180 | μs
IDD(LSI)(2) | LSI oscillator power consumption | - | - | 110 | 180 | nA

## Page 55 - Table 3
Symbol | Parameter | Conditions | Min | Typ | Max | Unit
fPLL_IN | PLL input clock frequency(2) | - | 2.66 | - | 16 | MHz
DPLL_IN | PLL input clock duty cycle | - | 45 | - | 55 | %
fPLL_P_OUT | PLL multiplier output clock P | Voltage scaling Range 1 | 3.09 | - | 122 | MHz
|  | Voltage scaling Range 2 | 3.09 | - | 40
fPLL_R_OUT | PLL multiplier output clock R | Voltage scaling Range 1 | 12 | - | 64 | MHz
|  | Voltage scaling Range 2 | 12 | - | 16
fVCO_OUT | PLL VCO output | Voltage scaling Range 1 | 96 | - | 344 | MHz
|  | Voltage scaling Range 2 | 96 | - | 128
tLOCK | PLL lock time | - | - | 15 | 40 | μs
Jitter | RMS cycle-to-cycle jitter | System clock 56 MHz | - | 50 | - | ±ps
| RMS period jitter |  | - | 40 | -

## Page 56 - Table 1
Symbol | Parameter | Conditions | Min | Typ | Max | Unit
IDD(PLL) | PLL power consumption on VDD(1) | VCO freq = 96 MHz | - | 200 | 260 | μA
|  | VCO freq = 192 MHz | - | 300 | 380
|  | VCO freq = 344 MHz | - | 520 | 650

## Page 56 - Table 2
Symbol | Parameter | Conditions | Typ | Max | Unit
tprog | 64-bit programming time | - | 85 | 125 | µs
tprog_row | Row (32 double word) programming time | Normal programming | 2.7 | 4.6 | ms
|  | Fast programming | 1.7 | 2.8
tprog_page | Page (2 Kbyte) programming time | Normal programming | 21.8 | 36.6
|  | Fast programming | 13.7 | 22.4
tERASE | Page (2 Kbyte) erase time | - | 22.0 | 40.0
tprog_bank | Bank (64 Kbyte(2)) programming time | Normal programming | 0.7 | 1.2 | s
|  | Fast programming | 0.4 | 0.7
tME | Mass erase time | - | 22.1 | 40.1 | ms
IDD(FlashA) | Average consumption from VDD | Programming | 3 | - | mA
|  | Page erase | 3 | -
|  | Mass erase | 5 | -
IDD(FlashP) | Maximum current (peak) | Programming, 2 µs peak duration | 7 | - | mA
|  | Erase, 41 µs peak duration | 7 | -

## Page 56 - Table 3
Symbol | Parameter | Conditions | Min(1) | Unit
NEND | Endurance | TA = -40 to +85 °C | 1 | kcycles
tRET | Data retention | 1 kcycle(2) at TA = 85 °C | 15 | Years

## Page 57 - Table 1
Symbol | Parameter | Conditions | Level/ Class
VFESD | Voltage limits to be applied on any I/O pin to induce a functional disturbance | VDD = 3.3 V, TA = +25 °C, fHCLK = 64 MHz, LQFP48, conforming to IEC 61000-4-2 | 2B
VEFTB | Fast transient voltage burst limits to be applied through 100 pF on VDD and VSS pins to induce a functional disturbance | VDD = 3.3 V, TA = +25 °C, fHCLK = 64 MHz, LQFP48, conforming to IEC 61000-4-4 | 5A

## Page 58 - Table 1
Symbol | Parameter | Conditions | Monitored frequency band | Max vs. [fHSE/fHCLK] | Unit
8 MHz / 64 MHz
SEMI | Peak level | VDD = 3.6 V, TA = 25 °C, LQFP64 package compliant with IEC 61967-2 | 0.1 MHz to 30 MHz | -4 | dBµV
|  |  | 30 MHz to 130 MHz | 1
|  |  | 130 MHz to 1 GHz | 3
|  |  | 1 GHz to 2 GHz | 8
|  |  | EMI level | 2.5 | -

## Page 58 - Table 2
Symbol | Ratings | Conditions | Class | Maximum value(1) | Unit
VESD(HBM) | Electrostatic discharge voltage (human body model) | TA = +25 °C, conforming to ANSI/ESDA/JEDEC JS-001 | 2 | 2000 | V
VESD(CDM) | Electrostatic discharge voltage (charge device model) | TA = +25 °C, conforming to ANSI/ESDA/JEDEC JS-002 | C2a | 500

## Page 59 - Table 1
Symbol | Parameter | Conditions | Class
LU | Static latch-up class | TA = +85 °C conforming to JESD78 | II Level A

## Page 59 - Table 2
Symbol | Description |  | Functional susceptibility |  | Unit
|  |  | Negative injection | Positive injection
IINJ | Injected current on pin | All except PA1, PA3, PA5, PA6, PA13, PB0, PB1, PB2, and PB8 | -5 | N/A | mA
|  | PA1, PA5, PA13, PB1, PB2 | 0 | (2) +5 / N/A
|  | PA3, PA6, PB0 | -5 | +5 / N/A(2)
|  | PB8 | 0 | N/A

## Page 60 - Table 1
Symbol | Parameter | Conditions |  | Min | Typ | Max | Unit
VIL (1) | I/O input low level voltage | All | VDD(min) < VDDIO1 < 3.6 V | - | - | 0.3 x VDDIO1 (2) | V
0.39 x VDDIO1 - 0.06 (3)
VIH(1) | I/O input high level voltage | All | VDD(min) < VDDIO1 < 3.6 V | 0.7 x VDDIO1( 2) | - | - | V
|  |  |  | 0.49 x VDDIO1 + 0.26(3) | - | -
Vhys(3) | I/O input hysteresis | FT_xx, NRST | VDD(min) < VDDIO1 < 3.6 V | - | 200 | - | mV
Ilkg | Input leakage current(3) | All except FT_e | 0 < VIN ≤ VDDIO1 | - | - | ±70 | nA
|  |  | VDDIO1 ≤ VIN ≤ VDDIO1+1 V | - | - | 600(4)
|  |  | VDDIO1 +1 V < VIN ≤ 5.5 V(3) | - | - | 150(4)
|  | FT_e (5) | 0 < VIN < VDDIO1 | - | - | 5 | µA
RPU | Weak pull-up equivalent resistor (6) | VIN = VSS |  | 25 | 40 | 55 | kΩ
RPD | Weak pull-down equivalent resistor(6) | VIN = VDDIO1 |  | 25 | 40 | 55 | kΩ
CIO | I/O pin capacitance | - |  | - | 5 | - | pF

## Page 61 - Table 1
Symbol | Parameter | Conditions | Min | Typ | Max | Unit
IINJ | Injected current on pin | - | - | - | 5 | mA
VDDIO1-VIN | Voltage over VDDIO1 | IINJ = 5 mA | - | - | 2 | V
Rd | Diode dynamic serial resistor | IINJ = 5 mA | - | - | 300 | Ω

## Page 63 - Table 1
Symbol | Parameter | Conditions | Min | Max | Unit
VOL | Output low level voltage for an I/O pin | CMOS port(2) ¦IIO¦ 6 mA VDDIO1 ≥ 2.7 V | - | 0.4 | V
VOH | Output high level voltage for an I/O pin |  | VDDIO1 - 0.4 | -
VOL(3) | Output low level voltage for an I/O pin | TTL port(2) ¦IIO¦ = 6 mA VDDIO1 ≥ 2.7 V | - | 0.4
VOH(3) | Output high level voltage for an I/O pin |  | 2.4 | -
VOL(3) | Output low level voltage for an I/O pin | All I/Os ¦IIO¦ = 15 mA VDDIO1 ≥ 2.7 V | - | 1.3
VOH(3) | Output high level voltage for an I/O pin |  | VDDIO1 - 1.3 | -
VOL(3) | Output low level voltage for an I/O pin | ¦IIO¦ = 3 mAVDDIO1 | - | 0.4
VOH(3) | Output high level voltage for an I/O pin |  | VDDIO1 - 0.45 | -
VOLFM+ (3) | Output low level voltage for an FT I/O pin in FM+ mode (FT I/O with _f option) | ¦IIO¦ = 20 mA VDDIO1 ≥ 2.7 V | - | 0.4
|  | ¦IIO¦ = 9 mAVDDIO1 | - | 0.4

## Page 63 - Table 2
Speed | Symbol | Parameter | Conditions | Min | Max | Unit
00 | Fmax | Maximum frequency | C=50 pF, 2.7 V ≤ VDDIO1 ≤ 3.6 V | - | 2 | MHz
|  |  | C=50 pF, 2.0 V ≤ VDDIO1 ≤ 2.7 V | - | 0.35
|  |  | C=10 pF, 2.7 V ≤ VDDIO1 ≤ 3.6 V | - | 3
|  |  | C=10 pF, 2.0 V ≤ VDDIO1 ≤ 2.7 V | - | 0.45
| Tr/Tf | Output rise and fall time | C=50 pF, 2.7 V ≤ VDDIO1 ≤ 3.6 V | - | 100 | ns
|  |  | C=50 pF, 2.0 V ≤ VDDIO1 ≤ 2.7 V | - | 225
|  |  | C=10 pF, 2.7 V ≤ VDDIO1 ≤ 3.6 V | - | 75
|  |  | C=10 pF, 2.0 V ≤ VDDIO1 ≤ 2.7 V | - | 150

## Page 64 - Table 1
Speed | Symbol | Parameter | Conditions | Min | Max | Unit
01 | Fmax | Maximum frequency | C=50 pF, 2.7 V ≤ VDDIO1 ≤ 3.6 V | - | 10 | MHz
|  |  | C=50 pF, 1.6 V ≤ VDDIO1 ≤ 2.7 V | - | 2
|  |  | C=10 pF, 2.7 V ≤ VDDIO1 ≤ 3.6 V | - | 15
|  |  | C=10 pF, 1.6 V ≤ VDDIO1 ≤ 2.7 V | - | 2.5
| Tr/Tf | Output rise and fall time | C=50 pF, 2.7 V ≤ VDDIO1 ≤ 3.6 V | - | 30 | ns
|  |  | C=50 pF, 1.6 V ≤ VDDIO1 ≤ 2.7 V | - | 60
|  |  | C=10 pF, 2.7 V ≤ VDDIO1 ≤ 3.6 V | - | 15
|  |  | C=10 pF, 1.6 V ≤ VDDIO1 ≤ 2.7 V | - | 30
10 | Fmax | Maximum frequency | C=50 pF, 2.7 V ≤ VDDIO1 ≤ 3.6 V | - | 30 | MHz
|  |  | C=50 pF, 1.6 V ≤ VDDIO1 ≤ 2.7 V | - | 15
|  |  | C=10 pF, 2.7 V ≤ VDDIO1 ≤ 3.6 V | - | 60
|  |  | C=10 pF, 1.6 V ≤ VDDIO1 ≤ 2.7 V | - | 30
| Tr/Tf | Output rise and fall time | C=50 pF, 2.7 V ≤ VDDIO1 ≤ 3.6 V | - | 11 | ns
|  |  | C=50 pF, 1.6 V ≤ VDDIO1 ≤ 2.7 V | - | 22
|  |  | C=10 pF, 2.7 V ≤ VDDIO1 ≤ 3.6 V | - | 4
|  |  | C=10 pF, 1.6 V ≤ VDDIO1 ≤ 2.7 V | - | 8
11 | Fmax | Maximum frequency | C=30 pF, 2.7 V ≤ VDDIO1 ≤ 3.6 V | - | 60 | MHz
|  |  | C=30 pF, 1.6 V ≤ VDDIO1 ≤ 2.7 V | - | 30
|  |  | C=10 pF, 2.7 V ≤ VDDIO1 ≤ 3.6 V | - | 80(3)
|  |  | C=10 pF, 1.6 V ≤ VDDIO1 ≤ 2.7 V | - | 40
| Tr/Tf | Output rise and fall time | C=30 pF, 2.7 V ≤ VDDIO1 ≤ 3.6 V | - | 5.5 | ns
|  |  | C=30 pF, 1.6 V ≤ VDDIO1 ≤ 2.7 V | - | 11
|  |  | C=10 pF, 2.7 V ≤ VDDIO1 ≤ 3.6 V | - | 2.5
|  |  | C=10 pF, 1.6 V ≤ VDDIO1 ≤ 2.7 V | - | 5
Fm+ | Fmax | Maximum frequency | C=50 pF, 1.6 V ≤ VDDIO1 ≤ 3.6 V | - | 1 | MHz
| Tf | Output fall time(4) |  | - | 5 | ns

## Page 65 - Table 1
Symbol | Parameter | Conditions | Min | Typ | Max | Unit
VIL(NRST) | NRST input low level voltage | - | - | - | 0.3 x VDDIO1 | V
VIH(NRST) | NRST input high level voltage | - | 0.7 x VDDIO1 | - | -
Vhys(NRST) | NRST Schmitt trigger voltage hysteresis | - | - | 200 | - | mV
RPU | Weak pull-up equivalent resistor(2) | VIN = VSS | 25 | 40 | 55 | kΩ
VF(NRST) | NRST input filtered pulse | - | - | - | 70 | ns
VNF(NRST) | NRST input not filtered pulse | 2.0 V ≤ VDD ≤ 3.6 V | 350 | - | - | ns

## Page 66 - Table 1
Symbol | Parameter | Min | Typ | Max | Unit
VDD | Supply voltage | VDD(min) | - | 3.6 | V
tSU(BOOST) | Booster startup time | - | - | 240 | µs
| Booster consumption for VDD ≤ 2.7 V | - | - | 500
| Booster consumption for 2.7 V ≤ VDD ≤ 3.6 V | - | - | 900

## Page 66 - Table 2
Symbol | Parameter | Conditions(2) | Min | Typ | Max | Unit
VDDA | Analog supply voltage | - | 2.0 | - | 3.6 | V
VREF+ | Positive reference voltage | - | 2 | - | VDDA | V
fADC | ADC clock frequency | Range 1 | 0.14 | - | 35 | MHz
|  | Range 2 | 0.14 | - | 16

## Page 67 - Table 1
Symbol | Parameter | Conditions(2) | Min | Typ | Max | Unit
fs | Sampling rate | 12 bits | - | - | 2.50 | MSps
|  | 10 bits | - | - | 2.92
|  | 8 bits | - | - | 3.50
|  | 6 bits | - | - | 4.38
fTRIG | External trigger frequency | fADC = 35 MHz; 12 bits | - | - | 2.33 | MHz
|  | 12 bits | - | - | fADC/15
VAIN (3) | Conversion voltage range | - | VSSA | - | VREF+ | V
RAIN | External input impedance | - | - | - | 50 | kΩ
CADC | Internal sample and hold capacitor | - | - | 5 | - | pF
tSTAB | ADC power-up time | - | 2 |  |  | Conversion cycle
tCAL | Calibration time | fADC = 35 MHz | 2.35 |  |  | µs
|  | - | 82 |  |  | 1/fADC
tLATR | Trigger conversion latency | CKMODE = 00 | 2 | - | 3 | 1/fADC
|  | CKMODE = 01 | 6.5 |  |  | 1/fPCLK
|  | CKMODE = 10 | 12.5
|  | CKMODE = 11 | 3.5
| Sampling time | fADC = 35 MHz | 0.043 | - | 4.59 | µs
|  |  | 1.5 | - | 160.5 | 1/fADC
ts tADCVREG_STUP | ADC voltage regulator start-up time | - | - | - | 20 | µs
tCONV | Total conversion time (including sampling time) | fADC = 35 MHz Resolution = 12 bits | 0.40 | - | 4.95 | µs
|  | Resolution = 12 bits | ts + 12.5 cycles for successive approximation = 14 to 173 |  |  | 1/fADC
tIDLE | Laps of time allowed between two conversions without rearm | - | - | - | 100 | µs
IDDA(ADC) | ADC consumption from VDDA | fs = 2.5 MSps | - | 410 | - | µA
|  | fs = 1 MSps | - | 164 | -
|  | fs = 10 kSps | - | 17 | -
IDDV(ADC) | ADC consumption from VREF+ | fs = 2.5 MSps | - | 65 | - | µA
|  | fs = 1 MSps | - | 26 | -
|  | fs = 10 kSps | - | 0.26 | -

## Page 68 - Table 1
Resolution | Sampling cycle at 35 MHz | Sampling time at 35 MHz [ns] | Max. RAIN(1)(2) (Ω)
12 bits | 1.5 | 43 | 50
| 3.5 | 100 | 680
| 7.5 | 214 | 2200
| 12.5 | 357 | 4700
| 19.5 | 557 | 8200
| 39.5 | 1129 | 15000
| 79.5 | 2271 | 33000
| 160.5 | 4586 | 50000
10 bits | 1.5 | 43 | 68
| 3.5 | 100 | 820
| 7.5 | 214 | 3300
| 12.5 | 357 | 5600
| 19.5 | 557 | 10000
| 39.5 | 1129 | 22000
| 79.5 | 2271 | 39000
| 160.5 | 4586 | 50000
8 bits | 1.5 | 43 | 82
| 3.5 | 100 | 1500
| 7.5 | 214 | 3900
| 12.5 | 357 | 6800
| 19.5 | 557 | 12000
| 39.5 | 1129 | 27000
| 79.5 | 2271 | 50000
| 160.5 | 4586 | 50000

## Page 69 - Table 1
Resolution | Sampling cycle at 35 MHz | Sampling time at 35 MHz [ns] | Max. RAIN(1)(2) (Ω)
6 bits | 1.5 | 43 | 390
| 3.5 | 100 | 2200
| 7.5 | 214 | 5600
| 12.5 | 357 | 10000
| 19.5 | 557 | 15000
| 39.5 | 1129 | 33000
| 79.5 | 2271 | 50000
| 160.5 | 4586 | 50000

## Page 69 - Table 2
Symbol | Parameter | Conditions(4) | Min | Typ | Max | Unit
ET | Total unadjusted error | VDDA=VREF+ < 3.6 V; fADC = 35 MHz; fs ≤ 2.5 MSps; TA = entire range | - | 3 | 6.5 | LSB
EO | Offset error | VDDA=VREF+ < 3.6 V; fADC = 35 MHz; fs ≤ 2.5 MSps; TA = entire range | - | 1.5 | 4.5 | LSB
EG | Gain error | VDDA=VREF+ < 3.6 V; fADC = 35 MHz; fs ≤ 2.5 MSps; TA = entire range | - | 3 | 5 | LSB
ED | Differential linearity error | VDDA=VREF+ < 3.6 V; fADC = 35 MHz; fs ≤ 2.5 MSps; TA = entire range | - | 1.2 | 1.5 | LSB
EL | Integral linearity error | VDDA=VREF+ < 3.6 V; fADC = 35 MHz; fs ≤ 2.5 MSps; TA = entire range | - | 2.5 | 3 | LSB
ENOB | Effective number of bits | VDDA=VREF+ < 3.6 V; fADC = 35 MHz; fs ≤ 2.5 MSps; TA = entire range | 9.6 | 10.2 | - | bit
SINAD | Signal-to-noise and distortion ratio | VDDA=VREF+ < 3.6 V; fADC = 35 MHz; fs ≤ 2.5 MSps; TA = entire range | 59.5 | 63 | - | dB
SNR | Signal-to-noise ratio | VDDA=VREF+ < 3.6 V; fADC = 35 MHz; fs ≤ 2.5 MSps; TA = entire range | 60 | 64 | - | dB
THD | Total harmonic distortion | VDDA=VREF+ < 3.6 V; fADC = 35 MHz; fs ≤ 2.5 MSps; TA = entire range | - | -74 | -70 | dB

## Page 71 - Table 1
Symbol | Parameter | Min | Typ | Max | Unit
TL (1) | VTS linearity with temperature | - | ±1 | ±2 | °C
Avg_Slope(2) | Average slope | 2.3 | 2.5 | 2.7 | mV/°C
V30 | Voltage at 30°C (±5 °C)(3) | 0.742 | 0.76 | 0.785 | V
tSTART(TS_BUF)(1) | Sensor Buffer Start-up time in continuous mode(4) | - | 8 | 15 | µs
tSTART(1) | Start-up time when entering in continuous mode(4) | - | 70 | 120 | µs
tS_temp(1) | ADC sampling time when reading the temperature | 5 | - | - | µs
IDD(TS)(1) | Temperature sensor consumption from VDD, when selected by ADC | - | 4.7 | 7 | µA

## Page 71 - Table 2
Symbol | Parameter | Min | Typ | Max | Unit
R | Resistor bridge for VBAT | - | 39 | - | kΩ
Q | Ratio on VBAT measurement | - | 3 | - | -
Er(1) | Error on Q | -10 | - | 10 | %
tS_vbat(1) | ADC sampling time when reading the VBAT | 12 | - | - | µs

## Page 71 - Table 3
Symbol | Parameter | Conditions | Min | Typ | Max | Unit
RBC | Battery charging resistor | VBRS = 0 | - | 5 | - | kΩ
|  | VBRS = 1 | - | 1.5 | -

## Page 72 - Table 1
Symbol | Parameter | Conditions | Min | Max | Unit
tres(TIM) | Timer resolution time | - | 1 | - | tTIMxCLK
|  | fTIMxCLK = 64 MHz | 15.625 | - | ns
fEXT | Timer external clock frequency on CH1 to CH4 | - | 0 | fTIMxCLK/2 | MHz
|  | fTIMxCLK = 64 MHz | 0 | 40
ResTIM | Timer resolution | TIMx | - | 16 | bit
tCOUNTER | 16-bit counter clock period | - | 1 | 65536 | tTIMxCLK
|  | fTIMxCLK = 64 MHz | 0.015625 | 1024 | µs
tMAX_COUNT | Maximum possible count with 32-bit counter | - | - | 65536 × 65536 | tTIMxCLK
|  | fTIMxCLK = 64 MHz | - | 67.10 | s

## Page 72 - Table 2
Prescaler divider | PR[2:0] bits | Min timeout RL[11:0]= 0x000 | Max timeout RL[11:0]= 0xFFF | Unit
/4 | 0 | 0.125 | 512 | ms
/8 | 1 | 0.250 | 1024
/16 | 2 | 0.500 | 2048
/32 | 3 | 1.0 | 4096
/64 | 4 | 2.0 | 8192
/128 | 5 | 4.0 | 16384
/256 | 6 or 7 | 8.0 | 32768

## Page 73 - Table 1
Symbol | Parameter | Condition |  | Typ | Unit
fI2CCLK(min) | Minimum I2CCLK frequency for correct operation of I2C peripheral | Standard-mode |  | 2 | MHz
|  | Fast-mode | Analog filter enabled | 9
DNF = 0
|  |  | Analog filter disabled | 9
DNF = 1
|  | Fast-mode Plus | Analog filter enabled | 18
DNF = 0
|  |  | Analog filter disabled | 16
DNF = 1

## Page 73 - Table 2
Symbol | Parameter | Min | Max | Unit
tAF | Limiting duration of spikes suppressed by the filter(2) | 50 | 260 | ns

## Page 74 - Table 1
Symbol | Parameter | Conditions | Min | Typ | Max | Unit
fSCK 1/tc(SCK) | SPI clock frequency | Master mode VDD(min) < VDD < 3.6 V Range 1 | - | - | 32 | MHz
|  | Master transmitter VDD(min) < VDD < 3.6 V Range 1 |  |  | 32
|  | Slave receiver VDD(min) < VDD < 3.6 V Range 1 |  |  | 32
|  | Slave transmitter/full duplex 2.7 < VDD < 3.6 V Range 1 |  |  | 32
|  | Slave transmitter/full duplex VDD(min) < VDD < 3.6 V Range 1 |  |  | 25
|  | VDD(min) < VDD < 3.6 V Range 2 |  |  | 8
tsu(NSS) | NSS setup time | Slave mode, SPI prescaler = 2 | 4 ₓ TPCLK | - | - | ns
th(NSS) | NSS hold time | Slave mode, SPI prescaler = 2 | 2 ₓ TPCLK | - | - | ns
tw(SCKH) | SCK high time | Master mode | TPCLK - 1.5 | TPCLK | TPCLK + 1 | ns
tw(SCKL) | SCK low time | Master mode | TPCLK - 1.5 | TPCLK | TPCLK + 1 | ns
tsu(MI) | Master data input setup time | - | 1 | - | - | ns
tsu(SI) | Slave data input setup time | - | 3 | - | - | ns
th(MI) | Master data input hold time | - | 5 | - | - | ns
th(SI) | Slave data input hold time | - | 2 | - | - | ns
ta(SO) | Data output access time | Slave mode | 9 | - | 34 | ns
tdis(SO) | Data output disable time | Slave mode | 9 | - | 16 | ns
tv(SO) | Slave data output valid time | 2.7 < VDD < 3.6 V Range 1 | - | 9 | 12 | ns
|  | VDD(min) < VDD < 3.6 V Range 1 | - | 9 | 19.5
|  | VDD(min) < VDD < 3.6 V Voltage Range 2 | - | 11 | 24
tv(MO) | Master data output valid time | - | - | 3 | 5 | ns

## Page 75 - Table 1
Symbol | Parameter | Conditions | Min | Typ | Max | Unit
th(SO) | Slave data output hold time | - | 5 | - | - | ns
th(MO) | Master data output hold time | - | 1 | - | - | ns

## Page 76 - Table 1
Symbol | Parameter | Conditions | Min | Max | Unit
fMCK | I2S main clock output | fMCK= 256 x Fs; (Fs = audio sampling frequency) Fsmin = 8 kHz; Fsmax = 192 kHz; | 2.048 | 49.152 | MHz
fCK | I2S clock frequency | Master data | - | 64xFs | MHz
|  | Slave data | - | 64xFs
DCK | I2S clock frequency duty cycle | Slave receiver | 30 | 70 | %

## Page 77 - Table 1
Symbol | Parameter | Conditions | Min | Max | Unit
tv(WS) | WS valid time | Master mode | - | 6 | ns
th(WS) | WS hold time | Master mode | 3 | -
tsu(WS) | WS setup time | Slave mode | 3 | -
th(WS) | WS hold time | Slave mode | 2 | -
tsu(SD_MR) | Data input setup time | Master receiver | 4 | -
tsu(SD_SR) |  | Slave receiver | 5 | -
th(SD_MR) | Data input hold time | Master receiver | 4.5 | -
th(SD_SR) |  | Slave receiver | 2 | -
tv(SD_ST) | Data output valid time - slave transmitter | after enable edge; 2.7 < VDD < 3.6V | - | 10
|  | after enable edge; VDD(min) < VDD < 3.6V |  | 15
tv(SD_MT) | Data output valid time - master transmitter | after enable edge | - | 5.5
th(SD_ST) | Data output hold time - slave transmitter | after enable edge | 7 | -
th(SD_MT) | Data output hold time - master transmitter | after enable edge | 1 | -

## Page 78 - Table 1
Symbol | Parameter | Conditions | Min | Typ | Max | Unit
fCK | USART clock frequency | Master mode | - | - | 8 | MHz
|  | Slave mode | - | - | 21

## Page 79 - Table 1
Symbol | Parameter | Conditions | Min | Typ | Max | Unit
tsu(NSS) | NSS setup time | Slave mode | tker + 2 | - | - | ns
th(NSS) | NSS hold time | Slave mode | 2 | - | -
tw(CKH) | CK high time | Master mode | 1 / fCK / 2 - 1 | 1 / fCK / 2 | 1 / fCK / 2 + 1
tw(CKL) | CK low time
tsu(RX) | Data input setup time | Master mode | tker + 2 | - | -
|  | Slave mode | 3 | - | -
th(RX) | Data input hold time | Master mode | 2 | - | -
|  | Slave mode | 1 | - | -
tv(TX) | Data output valid time | Master mode | - | 1 | 2
|  | Slave mode | - | 10 | 19
th(TX) | Data output hold time | Master mode | 0 | - | -
|  | Slave mode | 7 | - | -

## Page 80 - Table 1
Symbol | millimeters |  |  | inches(1)
| Min. | Typ. | Max. | Min. | Typ. | Max.
A | - | - | 1.750 | - | - | 0.0689
A1 | 0.100 | - | 0.250 | 0.0039 | - | 0.0098
A2 | 1.250 | - | - | 0.0492 | - | -
b | 0.280 | - | 0.480 | 0.0110 | - | 0.0189
c | 0.170 | - | 0.230 | 0.0067 | - | 0.0091
D | 4.800 | 4.900 | 5.000 | 0.1890 | 0.1929 | 0.1969
E | 5.800 | 6.000 | 6.200 | 0.2283 | 0.2362 | 0.2441
E1 | 3.800 | 3.900 | 4.000 | 0.1496 | 0.1535 | 0.1575
e | - | 1.270 | - | - | 0.0500 | -
h | 0.250 | - | 0.500 | 0.0098 | - | 0.0197
k | 0° | - | 8° | 0° | - | 8°
L | 0.400 | - | 1.270 | 0.0157 | - | 0.0500

## Page 81 - Table 1
Symbol | millimeters |  |  | inches(1)
| Min. | Typ. | Max. | Min. | Typ. | Max.
L1 | - | 1.040 | - | - | 0.0409 | -
ccc | - | - | 0.100 | - | - | 0.0039

## Page 83 - Table 1
Symbol | millimeters |  |  | inches(1)
| Min. | Typ. | Max. | Min. | Typ. | Max.
A | - | - | 1.200 | - | - | 0.0472
A1 | 0.050 | - | 0.150 | 0.0020 | - | 0.0059
A2 | 0.800 | 1.000 | 1.050 | 0.0315 | 0.0394 | 0.0413
b | 0.190 | - | 0.300 | 0.0075 | - | 0.0118
c | 0.090 | - | 0.200 | 0.0035 | - | 0.0079
D(2) | 6.400 | 6.500 | 6.600 | 0.2520 | 0.2559 | 0.2598
E | 6.200 | 6.400 | 6.600 | 0.2441 | 0.2520 | 0.2598
E1(3) | 4.300 | 4.400 | 4.500 | 0.1693 | 0.1732 | 0.1772
e | - | 0.650 | - | - | 0.0256 | -
L | 0.450 | 0.600 | 0.750 | 0.0177 | 0.0236 | 0.0295
L1 | - | 1.000 | - | - | 0.0394 | -
k | 0° | - | 8° | 0° | - | 8°
aaa | - | - | 0.100 | - | - | 0.0039

## Page 86 - Table 1
Symbol | millimeters |  |  | inches(1)
| Min | Typ | Max | Min | Typ | Max
A | - | - | 1.600 | - | - | 0.0630
A1 | 0.050 | - | 0.150 | 0.0020 | - | 0.0059
A2 | 1.350 | 1.400 | 1.450 | 0.0531 | 0.0551 | 0.0571
b | 0.300 | 0.370 | 0.450 | 0.0118 | 0.0146 | 0.0177
c | 0.090 | - | 0.200 | 0.0035 | - | 0.0079
D | 8.800 | 9.000 | 9.200 | 0.3465 | 0.3543 | 0.3622
D1 | 6.800 | 7.000 | 7.200 | 0.2677 | 0.2756 | 0.2835
D3 | - | 5.600 | - | - | 0.2205 | -
E | 8.800 | 9.000 | 9.200 | 0.3465 | 0.3543 | 0.3622
E1 | 6.800 | 7.000 | 7.200 | 0.2677 | 0.2756 | 0.2835
E3 | - | 5.600 | - | - | 0.2205 | -
e | - | 0.800 | - | - | 0.0315 | -
L | 0.450 | 0.600 | 0.750 | 0.0177 | 0.0236 | 0.0295
L1 | - | 1.000 | - | - | 0.0394 | -
k | 0° | 3.5° | 7° | 0° | 3.5° | 7°
ccc | - | - | 0.100 | - | - | 0.0039

## Page 88 - Table 1
Symbol | millimeters |  |  | inches(1)
| Min | Typ | Max | Min | Typ | Max
A | - | - | 1.600 | - | - | 0.0630
A1 | 0.050 | - | 0.150 | 0.0020 | - | 0.0059
A2 | 1.350 | 1.400 | 1.450 | 0.0531 | 0.0551 | 0.0571
b | 0.170 | 0.220 | 0.270 | 0.0067 | 0.0087 | 0.0106
c | 0.090 | - | 0.200 | 0.0035 | - | 0.0079
D | 8.800 | 9.000 | 9.200 | 0.3465 | 0.3543 | 0.3622
D1 | 6.800 | 7.000 | 7.200 | 0.2677 | 0.2756 | 0.2835
D3 | - | 5.500 | - | - | 0.2165 | -

## Page 89 - Table 1
Symbol | millimeters |  |  | inches(1)
| Min | Typ | Max | Min | Typ | Max
E | 8.800 | 9.000 | 9.200 | 0.3465 | 0.3543 | 0.3622
E1 | 6.800 | 7.000 | 7.200 | 0.2677 | 0.2756 | 0.2835
E3 | - | 5.500 | - | - | 0.2165 | -
e | - | 0.500 | - | - | 0.0197 | -
L | 0.450 | 0.600 | 0.750 | 0.0177 | 0.0236 | 0.0295
L1 | - | 1.000 | - | - | 0.0394 | -
k | 0° | 3.5° | 7° | 0° | 3.5° | 7°
ccc | - | - | 0.080 | - | - | 0.0031

## Page 91 - Table 1
Symbol | Parameter | Package | Value |  |  | Unit
|  |  | Junction￾ to-ambient | Junction￾ to-board | Junction￾ to-case
Θ | Thermal resistance | LQFP48 7 × 7 mm | 84 | 76 | 42 | °C/W
|  | LQFP32 7 × 7 mm | 84 | 76 | 42
|  | TSSOP20 6.4 × 4.4 mm | 88 | 57 | 19
|  | SO8N 4.9 × 6 mm | 134 | 86 | 30

## Page 93 - Table 1
Date | Revision | Changes
26-Jun-2019 | 1 | Initial release
09-Dec-2019 | 2 | Added Section 3.12: DMA request multiplexer (DMAMUX). Corrected figures with package marking examples. Corrected I/O numbers in Table 2: STM32G030x6/x8 family device features and peripheral counts. Added I/O types in Table 12: Pin assignment and description.
22-Apr-2020 | 3 | Cover page updated; Section 2: Description updated; Table 18: Voltage characteristics updated; Table 19: Current characteristics: Note 2 removed; Table 54: ADC characteristics: major update;
20-Jan-2022 | 4 | Footnote 3. of Table 12: Pin assignment and description updated; VESD(HBM) updated in Table 45: ESD absolute maximum ratings. Packages in Section 6: Package information re-ordered from lowest to highest pin count.